## Bill of Material - BUGHOPPER
Quantity | Designator | Description | Part Number | Manufacturer
1 | C1 | CAP CHIP 0805 4.7nF 10% 1000V X7R | FV21X472K102ECG | PSA Shenzen
1 | C2 | CAP CHIP 0402 10nF 10% 50V X7R | C1005B103K500NT | Hottech
3 | C3, C7, C8 | CAP CHIP 0201 100nF 10% 10V X5R | CL03A104KP3NNNC | Samsung Electro-Mechanics
3 | C4, C5, C6 | CAP CHIP 0402 4.7uF 20% 6V3 X5R | C1005A475M6R3NT | Hottech
1 | D1 | TVS BIDIRECTIONAL SMD Vr = 5V, Vbr min = 5.5V, 300W, DFN1006-2 | STN101050B301 | Eaton Electronics
1 | DL1 | LED SMD 0603 GREEN/568 15mcd 120^ | LTST-C190KGKT | Liteon
2 | DL2, DL4 | LED SMD 0603 GIA588 8mcd 120^ | LTST-C190KSKT | Liteon
1 | DL3 | LED SMD 0603 RED 625nm, water clear, 42 to 88 mcd, 120 degrees, 1.6x0.8x0.6mm | XHY-STB0603SR | Shenzen Corehy Technology
1 | J1 | CONN RCPT USB3.1 TYPEC 16POS SMD | CX90B-16P | Hirose
1 | J2 | CONN HEADER FEMALE SMD 2.54mm 2x5POS DUAL ROW Top Entry heigth 3.66mm | HLE-105-02-L-DV-K-TR | Samtec
1 | J3 | CONN HEADER FEMALE SMD 1.27mm 2x5POS HORIZONTAL DUAL ROW heigth 3.66mm | FTSH-105-01-L-DH-C-TR | Samtec
4 | Q1, Q2, Q3, Q4 | MOSFET 2N-CH 60V 0.32A SOT363 | 2N7002DW-7-F | Diodes Inc.
1 | Q5 | MOSFET N-CH, 50V, ID 0.35A, Vth max 1.5V, SOT-523 | PJE138K_R1_00001 | Panjit
1 | R1 | RES CHIP 0402 1M 1% 1/16W | CRCW04021M00FKED | Vishay
10 | R2, R3, R10, R11, R12, R13, R14, R15, R16, R17 | RES CHIP 0201 5k1 1% 1/20W | RC0201FR-075K1L | Yageo
2 | R4, R5 | RES CHIP 0201 27R 1% 1/20W | CRCW020127R0FNED | Vishay
1 | R6 | RES CHIP 0201 1k 1% 1/20W | RC0201FR-071KL | Yageo
3 | R7, R8, R9 | RES CHIP 0201 330R 1% 1/20W | AC0201FR-07330RL | Yageo
1 | U1 | IC FTDI USB to BASIC UART, +5V single supply, x4 IO, VCCIO 1V8 to 3V3, 3V3OUT internal LDO, QFN16 4x4mm | FT230XQ-R | FTDI
1 | U2 | IC TRANSLATOR LEVEL SHIFTER Unidirectional, 2BIT, VCCA and VCCB from 1.2V to 3.6V, Output enable, indipendent DIR pins, UQFN10 1.8x1.4mm | SN74AVC2T245RSWR | Texas Instruments
3 | Z1, Z2, Z4 | TVS 1CH, 30kV, USB 2.0 ETH 10/100/1000, 0-3.6V, 0.9pF, IEC61000-4-5 peak current 80A surge 40W 6A, DC breakdown min 4.5V, SOD523 1.6x0.8mm | ESD321DYAR | Texas Instruments