## Bill of Material - ABX00100
Quantity | Designator | Description | Part Number | Manufacturer
1 | C1 | CAP CHIP 0402 100nF 10% 16V X7R | 0402B104K160CT | Walsin
1 | C2 | CAP CHIP 0603 4.7uF 10% 16V X5R | GRM188R61C475KAAJD | Murata
1 | D1 | LED SMD 0603 GREEN/568 15mcd 120^ | HSMG-C190 | Broadcom
6 | J1, J3, J4, J5, J8, J10 | CONN JST 4POS SIDE 1MM TIN QWIIC | SM04B-SRSS-TB(LF)(SN) | JST
4 | J2, J6, J7, J9 | CONN JST 4POS VERTICAL 1mm pitch, color neutral, suction tape, tin, QWIIC | BM04B-SRSS-TBT(LF)(SN)(P) | JST
1 | R1 | RES CHIP 0402 1k 1% 1/16W | CRCW04021K00FKEDC | Vishay
17 | R2, R3, R4, R5, R6, R7, R8, R9, R10, R11, R12, R13, R14, R15, R16, R17, R18 | RES CHIP 0402 4k7 1% 1/16W | RC0402FR-074K7L | YAGEO
1 | U1 | IC I2C SWITCH 8CH with RST, 5V tolerant pins, 1V8 to 5V buses, VQFN24 4x4mm pitch 0.5mm | TCA9548ARGER | Texas Instruments