## Bill of Material - ABX00112
Quantity | Designator | Description | Part Number | Manufacturer
1 | ANT1 | ANTENNA CHIP 2.4GHZ | 2450AT42E010BE | Johanson
2 | C1, C10 | CAP CHIP 0201 100nF 10% 10V X5R | CL03A104KP3NNNC | Samsung Electro-Mechanics
1 | C2 | CAP CHIP 0805 4.7nF 10% 1000V X7R | FV21X472K102ECG | PSA Shenzen
2 | C3, C5 | CAP CHIP 0402 100nF 10% 50V X5R | GRM155R61H104KE19D | Murata
5 | C4, C6, C11, C13, C14 | CAP CHIP 0603 10uF 20% 25V X5R | C1608A106M250NT | Hottech
2 | C7, C15 | CAP CHIP 0201 1uF 20% 6.3V X5R | GRM033R60J105MEA2D | Murata
1 | C12 | CAP CHIP 0402 22pF 5% 50V C0G | 0402N220J500CT | Walsin
1 | D1 | DIODE TVS Vr 5V, Vbr min 6V, 500W, SOD323 | CDSOD323-T05S | Bourns
1 | D2 | DIODE SCHOTTKY SMD 2A 60V SOD123FL | PMEG6020AELRX | Nexperia
2 | D3, D4 | TVS 1CH, 30kV, USB 2.0 ETH 10/100/1000, 0-3.6V, 0.9pF, IEC61000-4-5 peak current 80A surge 40W 6A, DC breakdown min 4.5V, SOD523 1.6x0.8mm | ESD321DYAR | Texas Instruments
1 | DL1 | LED RGB BLACK BODY SMD | UHD1110-FKA-CL1A13R3Q1BBQFMF3 | Cree LED
1 | DL2 | LED SMD 0603 GREEN/568 15mcd 120^ | HSMG-C190 | Broadcom
1 | J1 | CONN RCPT USB3.1 TYPEC 16POS SMD | CX90B-16P | Hirose
1 | L1 | IND CHIP 0806 3.3 uH 20% 1.2A | MAKK2016T3R3M | Taiyo Yuden
2 | PB1, PB2 | PUSHBUTTON WHITE NO ANCHORS | IT-1185AP1C-160G-GTR | Switronic
4 | Q1, Q2, Q4, Q5 | MOSFET N-CH 60V 115mA SOT523 | 2N7002T-7-F | Diodes Inc.
4 | R1, R2, R6, R7 | RES CHIP 0201 100k 1% 1/20W | RC0201FR-07100KL | Yageo
4 | R3, R4, R9, R10 | RES CHIP 0201 5.1k 1% 1/20W | RC0201FR-075K1L | Yageo
1 | R5 | RES CHIP 0402 1M 1% 1/16W | CRCW04021M00FKED | Vishay
1 | R8 | RES CHIP 0201 976k 1% 1/20W | RMCF0201FT976K | Stackpole Electronics
1 | R11 | RES CHIP 0201 220k 1% 1/20W | AC0201FR-07220KL | Yageo
4 | R12, R13, R14, R15 | RES CHIP 0201 499R 1% 1/20W | CRCW0201499RFKED | Vishay
1 | R16 | RES CHIP 0201 0R | CRCW02010000Z0ED | Vishay
1 | U1 | IC uC Cortex M0, 16KB flash, 4KB SRAM, 48MHz, USB, 3x SERCOM, RTC, 12PWM, ADC 12b, DAC 10b, VDD 1.6V to 3.6V, QFN24 4x4mm | ATSAM-D11-D14A-MUT | Microchip
1 | U2 | IC LDO Vin max 6.5V Vout 3V3 Iout 600mA +EN SOT25 | AP2112K-3.3TRG1 | Diodes Inc
1 | U3 | IC STEP DOWN CONV 1A 22V QFN8 | MP2322GQH | Monolithic Power Systems
1 | U5 | 802.15.4, Bluetooth Bluetooth v5.3, Thread, Zigbee® Transceiver Module 2.4GHz PCB Trace, Antenna Not Included, U.FL Surface Mount | MGM240SD22VNA2R | Silicon Labs
1 | Y1 | CRYSTAL 32.768kHz 20ppm 12.5pF SMD 1.6x0.9mm | CM315D32768DZFT | Citizen FineDevice