## Bill of Material - ABX00114
Quantity | Designator | Description | Part Number | Manufacturer
1 | C1 | CAP CHIP 0402 100nF 10% 50V X5R | GRM155R61H104KE19D | Murata
4 | C2, C5, C7, C8 | CAP CHIP 1206 100uF 20% 10V X5R | GRM31CR61A107MEA8L | Murata
1 | C3 | CAP CHIP 0402 100nF 10% 16V X7R | 0402B104K160CT | Walsin
1 | C4 | CAP CHIP 0603 4.7uF 10% 16V X5R | GRM188R61C475KAAJD | Murata
1 | C6 | CAP CHIP 0603 1uF 10% 25V X5R | GRM188R61E105KA12J | Murata
1 | C9 | CAP CHIP 0402 22nF 10% 50V X7R | CL05B223KB5VPNC | Samsung Electro-Mechanics
1 | C12 | CAP CHIP 0402 2.2uF 20% 6.3V | CC0402MRX5R5BB225 | Yageo
1 | D1 | LED SMD 0603 GREEN/568 15mcd 120^ | LTST-C190KGKT | Liteon
1 | D2 | DIODE ZENER SMD 6V2 0.2W SOD323 | MM3Z6V2T1G | OnSemi
1 | D3 | LED SMD 0603 ORANGE601 250mcd 120^ | KPT-1608SECK | Kingbright
1 | D4 | LED SMD 0603 RED 625nm, water clear, 42 to 88 mcd, 120 degrees, 1.6x0.8x0.6mm | XHY-STB0603SR | Shenzen Corehy Technology
1 | D5 | DIODE TVS BIDIRECTIONAL 24V 70V SOD323 | SD24C-7 | Diodes Incorporated
2 | J1, J2 | CONN JST SH 1mm 4POS HORIZONTAL TIN QWIIC | SM04B-SRSS-TB(LF)(SN) | JST
2 | J3, J5 | CONN SCREW TERMINAL 4 POS pitch 2.54mm height 8.6mm BLACK | DG308-2.54-04P-13-00Z(H) | Degson
1 | Q1 | MOSFET P-CH Vds -40V, Vgs +-20V, RdsON 45mR at Vgs -4.5V, 3.3x3.3x0.8mm DFN | DMP4025SFG-13 | Diodes Incorporated
2 | R1, R4 | RES CHIP 0402 1k 1% 1/16W | CRCW04021K00FKEDC | Vishay
0 | R2, R3, R7, R8, R10 | RES CHIP 0402 4k7 1% 1/16W | RC0402FR-074K7L | YAGEO
6 | R5, R12, R15, R17, R18, R20 | RES CHIP 0402 47k 1% 1/16W | CRCW040247K0FKED | Vishay
7 | R6, R9, R11, R13, R14, R16, R19 | RES CHIP 0402 4k7 1% 1/16W | RC0402FR-074K7L | YAGEO
1 | U1 | IC Cortex M0, 32b MCU, 32KB Flash, 6KB RAM, VDD 2-3.6V, -40°C to 85°C, QFN20 3x3mm | STM32C011F6U6TR | ST Microelectronics
1 | U2 | 36V, 3.8A Two H-Bridge for Dual Brushed or Single Stepper Motor Drive | MAX22211ATJ+T | Analoge Device